## MudPump_HP_TQ Calculator
Pump Specifications | [6 empty] | HP: | 1500 |  | Stroke: | 11 |  | Max Rod Load: | 108026.0196 | lbs | Instructions:
[7 empty] | Max Liner Size: | 7 |  | Gear Ratio: | 4.67 |  | (Max Liner @ Max PSI) |  |  | Enter Values in the YELLOW boxes.
[7 empty] | Max Rated PSI of Above Liner: | 2807 |  | Max SPM: | 130 |  | Pinion Torque: | 12976.4454 | ft/lbs | Output variables will be displayed in the table. | [7 empty] | 780 986 9695
Pump Details | [5 empty] | Well Plan Pump Details
Section |  |  |  |  | Total Vol (L) | KPA | PSI | Rod Load | Strokes | Liner | GPM | LPM | Input Hp Req | Torque (ft/lbs) | % of Rating |  | Enter values in the yellow boxes. Starting with Pump Specifications, values can be pulled from second tab to complete. Enter will plan KPA/Strokes and Liner size - and will output required HP, torque utilized and % of total pump load rating.
Surface
Pump #1 |  |  |  |  | 2440.9135 | 24000 | 3481.2881 | 68354.9315 | 115 | 5 | 322.4107 | 1220.4567 | 732.9182 | 7167.4639 | 55.23%
Pump #2 | [5 empty] | 24000 | 3481.2881 | 68354.9315 | 115 | 5 | 322.4107 | 1220.4567 | 732.9182 | 7167.4639 | 55.23%
Intermediate
Pump #1 |  |  |  |  | 2228.6601 | 32000 | 4641.7174 | 91139.9087 | 105 | 5 | 294.375 | 1114.3301 | 892.2483 | 9556.6185 | 73.65%
Pump #2 | [5 empty] | 32000 | 4641.7174 | 91139.9087 | 105 | 5 | 294.375 | 1114.3301 | 892.2483 | 9556.6185 | 73.65%
Build Section start
Pump #1 |  |  |  |  | 2228.6601 | 32000 | 4641.7174 | 91139.9087 | 105 | 5 | 294.375 | 1114.3301 | 892.2483 | 9556.6185 | 73.65%
Pump #2 | [5 empty] | 32000 | 4641.7174 | 91139.9087 | 105 | 5 | 294.375 | 1114.3301 | 892.2483 | 9556.6185 | 73.65%
Build Section finish
Pump #1 |  |  |  |  | 2228.6601 | 34000 | 4931.8248 | 96836.153 | 105 | 5 | 294.375 | 1114.3301 | 948.0138 | 10153.9072 | 78.25%
Pump #2 | [5 empty] | 34000 | 4931.8248 | 96836.153 | 105 | 5 | 294.375 | 1114.3301 | 948.0138 | 10153.9072 | 78.25%
Lateral Section
Pump #1 |  |  |  |  | 1375.4017 | 48000 | 6962.5762 | 110734.9891 | 80 | 4.5 | 181.6714 | 687.7008 | 825.967 | 11611.2915 | 89.48%
Pump #2 | [5 empty] | 48000 | 6962.5762 | 110734.9891 | 80 | 4.5 | 181.6714 | 687.7008 | 825.967 | 11611.2915 | 89.48%
Pump Performance
Strokes |  | 130 |  | <------Change Running Strokes for value changes
Speed |  | 100% |  |  |  |  | Pinion Torque Load Ft/lbs |  |  |  |  | Maxium Rated: | 12976.4454 | ft/lbs |  | Input HP Required
Liner Size |  | LPM |  | GPM | PSI | 2000 | 3000 | 4000 | 4500 | 5000 | 5500 | 6000 | 6500 | 7000 | 7500 | 2000 | 3000 | 4000 | 4500 | 5000 | 5500 | 6000 | 6500 | 7000 | 7500
[5 empty] | KPA | 13788 | 20682 | 27576 | 31023 | 34470 | 37917 | 41364 | 44811 | 48258 | 51705 | 13788 | 20682 | 27576 | 31023 | 34470 | 37917 | 41364 | 44811 | 48258 | 51705
4 | 2 | 882.9739 | 233.2571 | 233.2571 |  | 2635.3331 | 3952.9997 | 5270.6663 | 5929.4995 | 6588.3328 | 7247.1661 | 7905.9994 | 8564.8327 | 9223.666 | 9882.4992 | 304.6289 | 456.9433 | 609.2577 | 685.4149 | 761.5721 | 837.7293 | 913.8866 | 990.0438 | 1066.201 | 1142.3582
4.5 | 2.25 | 1117.5139 | 295.2161 | 295.2161 |  | 3335.3435 | 5003.0152 | 6670.687 | 7504.5229 | 8338.3587 | 9172.1946 | 10006.0305 | 10839.8663 | 11673.7022 | 12507.5381 | 385.5459 | 578.3188 | 771.0918 | 867.4783 | 963.8647 | 1060.2512 | 1156.6377 | 1253.0242 | 1349.4106 | 1445.7971
5 | 2.5 | 1379.6468 | 364.4643 | 364.4643 |  | 4117.708 | 6176.562 | 8235.416 | 9264.843 | 10294.27 | 11323.697 | 12353.124 | 13382.551 | 14411.9781 | 15441.4051 | 475.9826 | 713.9739 | 951.9652 | 1070.9608 | 1189.9565 | 1308.9521 | 1427.9478 | 1546.9434 | 1665.939 | 1784.9347
5.5 | 2.75 | 1669.3726 | 441.0018 | 441.0018 |  | 4982.4267 | 7473.64 | 9964.8534 | 11210.4601 | 12456.0667 | 13701.6734 | 14947.2801 | 16192.8868 | 17438.4934 | 18684.1001 | 575.9389 | 863.9084 | 1151.8779 | 1295.8626 | 1439.8473 | 1583.8321 | 1727.8168 | 1871.8015 | 2015.7862 | 2159.771
6 | 3 | 1986.6913 | 524.8286 | 524.8286 |  | 5929.4995 | 8894.2493 | 11858.9991 | 13341.374 | 14823.7489 | 16306.1237 | 17788.4986 | 19270.8735 | 20753.2484 | 22235.6233 | 685.4149 | 1028.1224 | 1370.8298 | 1542.1836 | 1713.5373 | 1884.891 | 2056.2448 | 2227.5985 | 2398.9522 | 2570.306
6.5 | 3.25 | 2331.603 | 615.9446 | 615.9446 |  | 6958.9265 | 10438.3898 | 13917.8531 | 15657.5847 | 17397.3164 | 19137.048 | 20876.7796 | 22616.5113 | 24356.2429 | 26095.9745 | 804.4106 | 1206.6159 | 1608.8211 | 1809.9238 | 2011.0264 | 2212.1291 | 2413.2317 | 2614.3343 | 2815.437 | 3016.5396

## Pump Reference
TRIPLEX MUD PUMP REFERENCE/COMPARISON
Manufacturer | TSC | TSC | TSC | TSC | G/D | G/D | G/D | HH/Bomco/Etc | HH/Bomco/Etc | HH/Bomco/Etc
Model | WF1300 | WF1300BH | WF1600L | WF1600LH | PZ10 | PZ11 | PZ11HP | F-1300 | F-1600 | F1600HL/SW
HP | 1300 | 1300 | 1600 | 1600 | 1350 | 1600 | 1600 | 1300 | 1600 | 1600
PSI | 5000 | 7500 | 5000 | 7500 | 5000 | 5000 | 7500 | 5000 | 5000 | 7500
Stroke | 11 | 11 | 11 | 11 | 10 | 11 | 11 | 12 | 12 | 12
Max Liner | 7 | 7 | 7 | 7 | 7 | 7 | 7 |  | 7 | 7
Max Pressure | 3238 | 3238 | 3741 | 3238 | 3624 | 3624 | 3624 |  | 3429
Max GPM
Piston Load | 124549 | 124549 | 143897 | 124549 | 139397 | 139397 | 139397 |  | 131896 | 131896
SPM | 130 | 130 | 120 | 120 | 115 | 115 | 115 | 120 | 120 | 120
Gear Ratio | 4.67 | 4.67 | 4.613 | 4.613 | 4.38 | 4.38 | 4.38 | 4.206 | 4.206 | 4.206
Max Liner Size | 7 | 7 | 7 | 7 | 7 | 7 | 7 | 7 | 7 | 7
Max Pressure for Above Liner | 2807 | 2807 | 3741 | 3741 | 3624 | 3904 | 3904 | 2785 | 3430 | 3430
F/E Style | PZ10/11 | LW BH (PZL Int) | PZ10/11 | PZLHP/LW BH | PZ10/11 | PZ10/11 | PZLHP | F1300/1600 | F1300/1600 | FC / SW L Shaped
Est Weight | 31500 | 33400 | 42400 | 46250 | 41400 | 41400 | 46150 | 54058 | 56400 | 66800
Pump | 26233 | 28843 | 37843 | 41693 | 37000 | 37000 | 41750 | 49958 | 52300 | 62700
Pump Skid | 4100 | 4100 | 4100 | 4100 | 4400 | 4400 | 4400 | 4100 | 4100 | 4100
K20 Dampner | 2332 | 2332 | 2332 | 2332 | 2332 | 2332 | 2332 | 2332 | 2332 | 2332
5/6 Way Discharge Block | 1678 | 1678 | 1678 | 1678 | 1678 | 1678 | 1678 | 1678 | 1678 | 1678
Liner Wash/Lube Sys | 457 | 457 | 457 | 457 | 252 | 252 | 252 | 252 | 252 | 252
Total Est Operating Weight | 34800 | 37410 | 46410 | 50260 | 45410 | 45662 | 50412 | 58320 | 58612 | 69012

## Operation Report
Pump Summary Report
Customer/Pump Information |  |  |  |  | Drive Details |  |  |  |  | Operation Maintenance Info
Operator/Owner: |  |  |  |  | AC, DC or Engine: |  |  |  |  | Running Lube Pressure (psi)
Date: |  |  |  |  | HP: |  |  |  |  | Pump Running Temp (Oil °C):
Rig# |  |  |  |  | Brand/Model: |  |  |  |  | Oil (Brand/Grade)
Pump Brand: |  |  |  |  | Gearbox/Trans: |  |  |  |  | Change Frequency:
Pump Model: |  |  |  |  | Brand/Model: |  |  |  |  | Mud Temps (avg/high)
Date Into Service: |  |  |  |  | # of Speed/Ratios
Current Hours: |  |  |  |  | Pump Sheave (OD) |  |  |  |  | Please provide comments on repairs (minor/major) as applicable
Holes Drilled: |  |  |  |  | Driver Sheave (OD) |  |  |  |  | at bottom of page. Attach reports as needed.
Belt Width (# Ribs)
Well Plan Operating Summary Details - (Most Frequent Operating)
Well Plan 1 |  |  |  |  | Well Plan 2 |  |  |  |  | Well Plan 3
Section | Liner Size | Avg Pressure | Max Pressure | Strokes | Section | Liner Size | Avg Pressure | Max Pressure | Strokes | Section | Liner Size | Avg Pressure | Max Pressure | Strokes
Surface |  |  |  |  | Surface |  |  |  |  | Surface
Pump 1 |  |  |  |  | Pump 1 |  |  |  |  | Pump 1
Pump 2 |  |  |  |  | Pump 2 |  |  |  |  | Pump 2
Intermediate Start |  |  |  |  | Intermediate Start |  |  |  |  | Intermediate Start
Pump 1 |  |  |  |  | Pump 1 |  |  |  |  | Pump 1
Pump 2 |  |  |  |  | Pump 2 |  |  |  |  | Pump 2
Build Start |  |  |  |  | Build Start |  |  |  |  | Build Start
Pump 1 |  |  |  |  | Pump 1 |  |  |  |  | Pump 1
Pump 2 |  |  |  |  | Pump 2 |  |  |  |  | Pump 2
Build Finish |  |  |  |  | Build Finish |  |  |  |  | Build Finish
Pump 1 |  |  |  |  | Pump 1 |  |  |  |  | Pump 1
Pump 2 |  |  |  |  | Pump 2 |  |  |  |  | Pump 2
Lateral |  |  |  |  | Lateral |  |  |  |  | Lateral
Pump 1 |  |  |  |  | Pump 1 |  |  |  |  | Pump 1
Pump 2 |  |  |  |  | Pump 2 |  |  |  |  | Pump 2
Please prove any further comments, notes as applicable: